## XmR cumulative
USL (optional) | 45 | Lock Limits | Value | mR | Cumul. Avg | Cumul. Avg mR | Cumul. Est SD | x UCL | x CL | x LCL | mR UCL | mR CL | Cpl | Cpu | Cpk | Avg Cpk (overall) | Sample Std dev | Ppl | Ppu | Ppk | Avg Ppk (overall) | X UCL | X CL | X LCL | mR UCL | mR CL
LSL (optional) | 25 |  | 35 |  | 35 | [16 empty] | 39.69 | 34.38 | 29.06 | 6.54 | 2
Count: | 15 |  | 37 | 2 | 36 | 2 | 1.773 | 41.3191 | 36 | 30.6809 | 6.536 | 2 | 2.068 | 1.692 | 1.692 | 1.7428 | 1.4142 | 2.5927 | 2.1213 | 2.1213 | 2.0374 | 39.69 | 34.38 | 29.06 | 6.54 | 2
|  |  | 34 | 3 | 35.3333 | 2.5 | 2.2163 | 41.9823 | 35.3333 | 28.6844 | 8.17 | 2.5 | 1.5541 | 1.4539 | 1.4539 | 1.7428 | 1.5275 | 2.2549 | 2.1094 | 2.1094 | 2.0374 | 39.69 | 34.38 | 29.06 | 6.54 | 2
Cpu (overall) | 1.9677 |  | 35 | 1 | 35.25 | 2 | 1.773 | 40.5691 | 35.25 | 29.9309 | 6.536 | 2 | 1.927 | 1.833 | 1.833 | 1.7428 | 1.2583 | 2.7153 | 2.5828 | 2.5828 | 2.0374 | 39.69 | 34.38 | 29.06 | 6.54 | 2
Cpl (overall) | 1.7923 |  | 32 | 3 | 34.6 | 2.25 | 1.9947 | 40.584 | 34.6 | 28.616 | 7.353 | 2.25 | 1.6043 | 1.738 | 1.6043 | 1.7428 | 1.8166 | 1.7615 | 1.9083 | 1.7615 | 2.0374 | 39.69 | 34.38 | 29.06 | 6.54 | 2
Cpk (overall) | 1.7923 |  | 34 | 2 | 34.5 | 2.2 | 1.9504 | 40.3511 | 34.5 | 28.6489 | 7.1896 | 2.2 | 1.6236 | 1.7945 | 1.6236 | 1.7428 | 1.6432 | 1.9272 | 2.13 | 1.9272 | 2.0374 | 39.69 | 34.38 | 29.06 | 6.54 | 2
|  |  | 33 | 1 | 34.2857 | 2 | 1.773 | 39.6049 | 34.2857 | 28.9666 | 6.536 | 2 | 1.7457 | 2.0143 | 1.7457 | 1.7428 | 1.6036 | 1.9302 | 2.2272 | 1.9302 | 2.0374 | 39.69 | 34.38 | 29.06 | 6.54 | 2
|  |  | 35 | 2 | 34.375 | 2 | 1.773 | 39.6941 | 34.375 | 29.0559 | 6.536 | 2 | 1.7625 | 1.9975 | 1.7625 | 1.7428 | 1.5059 | 2.0751 | 2.3518 | 2.0751 | 2.0374 | 39.69 | 34.38 | 29.06 | 6.54 | 2
|  |  | 37 | 2 | 34.6667 | 2 | 1.773 | 39.9858 | 34.6667 | 29.3475 | 6.536 | 2 | 1.8173 | 1.9427 | 1.8173 | 1.7428 | 1.6583 | 1.9431 | 2.0771 | 1.9431 | 2.0374 | 39.69 | 34.38 | 29.06 | 6.54 | 2
|  |  | 35 | 2 | 34.7 | 2 | 1.773 | 40.0191 | 34.7 | 29.3809 | 6.536 | 2 | 1.8236 | 1.9364 | 1.8236 | 1.7428 | 1.567 | 2.0634 | 2.191 | 2.0634 | 2.0374 | 39.69 | 34.38 | 29.06 | 6.54 | 2
|  |  | 33 | 2 | 34.5455 | 2 | 1.773 | 39.8646 | 34.5455 | 29.2263 | 6.536 | 2 | 1.7945 | 1.9655 | 1.7945 | 1.7428 | 1.5725 | 2.0234 | 2.2161 | 2.0234 | 2.0374 | 39.69 | 34.38 | 29.06 | 6.54 | 2
|  |  | 34 | 1 | 34.5 | 1.9091 | 1.6925 | 39.5774 | 34.5 | 29.4226 | 6.2389 | 1.9091 | 1.871 | 2.068 | 1.871 | 1.7428 | 1.5076 | 2.1005 | 2.3216 | 2.1005 | 2.0374 | 39.69 | 34.38 | 29.06 | 6.54 | 2
|  |  | 32 | 2 | 34.3077 | 1.9167 | 1.6992 | 39.4052 | 34.3077 | 29.2102 | 6.2637 | 1.9167 | 1.8259 | 2.0976 | 1.8259 | 1.7428 | 1.6013 | 1.9376 | 2.2258 | 1.9376 | 2.0374 | 39.69 | 34.38 | 29.06 | 6.54 | 2
|  |  | 35 | 3 | 34.3571 | 2 | 1.773 | 39.6763 | 34.3571 | 29.038 | 6.536 | 2 | 1.7591 | 2.0009 | 1.7591 | 1.7428 | 1.5495 | 2.0129 | 2.2895 | 2.0129 | 2.0374 | 39.69 | 34.38 | 29.06 | 6.54 | 2
|  |  | 37 | 2 | 34.5333 | 2 | 1.773 | 39.8525 | 34.5333 | 29.2142 | 6.536 | 2 | 1.7923 | 1.9677 | 1.7923 | 1.7428 | 1.6417 | 1.9356 | 2.1251 | 1.9356 | 2.0374 | 39.69 | 34.38 | 29.06 | 6.54 | 2

## X-bar R cumulative
USL (optional) | 8 | Visible to user | [12 empty] | Background cumulative values (keeping visible until after beta testing) | [17 empty] | Line plot values (based on selected "lock limits" row)
LSL (optional) | 1 | Lock Limits | x1 | x2 | x3 | x4 | x5 | x6 | x7 | x8 | x9 | x10 | Avg | Range | Cumul. Grand Avg | Cumul. Avg range | Cumul Est SD | Sample Std dev | Avg UCL | Avg CL | Avg LCL | R UCL | R CL | R LCL | Cpl | Cpu | Cpk | Avg Cpk | Ppl | Ppu | Ppk | Avg Ppk | Avg UCL | Avg CL | Avg LCL | R UCL | R CL | R LCL
Subgroup size | 2 |  | x1: 3.1; x2: 3.9 | 3.5 | 0.8 | 3.5 | 0.8 | 0.70922 | 0.56569 | 5.004 | 3.5 | 1.996 | 2.6136 | 0.8 | 0 | 1.175 | 2.115 | 1.175 | 0.60572 | 1.4731 | 2.6517 | 1.4731 | 0.75348 | 5.98 | 3.92 | 1.85 | 3.59 | 1.1 | 0
|  |  | x1: 5.7; x2: 2 | 3.85 | 3.7 | 3.675 | 2.25 | 1.9947 | 1.374 | 7.905 | 3.675 | -0.555 | 7.3507 | 2.25 | 0 | 0.44702 | 0.72276 | 0.44702 | 0.60572 | 0.64894 | 1.0492 | 0.64894 | 0.75348 | 5.98 | 3.92 | 1.85 | 3.59 | 1.1 | 0
Cpu (overall) | 0.73907 |  | x1: 2.6; x2: 4.2 | 3.4 | 1.6 | 3.5833 | 2.0333 | 1.8026 | 1.2158 | 7.406 | 3.5833 | -0.23933 | 6.6429 | 2.0333 | 0 | 0.4777 | 0.81672 | 0.4777 | 0.60572 | 0.70828 | 1.2109 | 0.70828 | 0.75348 | 5.98 | 3.92 | 1.85 | 3.59 | 1.1 | 0
Cpl (overall) | 0.51426 |  | x1: 7; x2: 4.1 | 5.55 | 2.9 | 4.075 | 2.25 | 1.9947 | 1.562 | 8.305 | 4.075 | -0.155 | 7.3507 | 2.25 | 0 | 0.51387 | 0.65591 | 0.51387 | 0.60572 | 0.65619 | 0.83757 | 0.65619 | 0.75348 | 5.98 | 3.92 | 1.85 | 3.59 | 1.1 | 0
Cpk (overall) | 0.51426 |  | x1: 3.8; x2: 2.9 | 3.35 | 0.9 | 3.93 | 1.98 | 1.7553 | 1.4334 | 7.6524 | 3.93 | 0.2076 | 6.4687 | 1.98 | 0 | 0.5564 | 0.77289 | 0.5564 | 0.60572 | 0.68135 | 0.94645 | 0.68135 | 0.75348 | 5.98 | 3.92 | 1.85 | 3.59 | 1.1 | 0
|  |  | x1: 3.9; x2: 3.7 | 3.8 | 0.2 | 3.9083 | 1.6833 | 1.4923 | 1.3093 | 7.073 | 3.9083 | 0.74367 | 5.4994 | 1.6833 | 0 | 0.64962 | 0.91394 | 0.64962 | 0.60572 | 0.74041 | 1.0417 | 0.74041 | 0.75348 | 5.98 | 3.92 | 1.85 | 3.59 | 1.1 | 0
|  |  | x1: 2.9; x2: 8 | 5.45 | 5.1 | 4.1286 | 2.1714 | 1.925 | 1.6483 | 8.2109 | 4.1286 | 0.046286 | 7.0941 | 2.1714 | 0 | 0.54174 | 0.67037 | 0.54174 | 0.60572 | 0.63269 | 0.78292 | 0.63269 | 0.75348 | 5.98 | 3.92 | 1.85 | 3.59 | 1.1 | 0
|  |  | x1: 3.8; x2: 3.1 | 3.45 | 0.7 | 4.0438 | 1.9875 | 1.762 | 1.56 | 7.7802 | 4.0438 | 0.30725 | 6.4932 | 1.9875 | 0 | 0.57582 | 0.74845 | 0.57582 | 0.60572 | 0.65037 | 0.84535 | 0.65037 | 0.75348 | 5.98 | 3.92 | 1.85 | 3.59 | 1.1 | 0
|  |  | x1: 4; x2: 1 | 2.5 | 3 | 3.8722 | 2.1 | 1.8617 | 1.6228 | 7.8202 | 3.8722 | -0.075778 | 6.8607 | 2.1 | 0 | 0.51426 | 0.73907 | 0.51426 | 0.60572 | 0.58998 | 0.84789 | 0.58998 | 0.75348 | 5.98 | 3.92 | 1.85 | 3.59 | 1.1 | 0
Constants:
[33 empty] | A2 | 1.88
[33 empty] | d2 | 1.128
[33 empty] | D3 | 0
[33 empty] | D4 | 3.267

## lock limits feature
New feature: "Lock Limits" column with ability to add a checkmark to lock in Control Limits:
Lock Limits | Value | UCL | LCL | Lock Limits | Value | UCL | LCL | Lock Limits | Value | UCL | LCL
| 36 |  |  |  | 36 |  |  |  | 36
| 35 |  |  |  | 35 |  |  |  | 35
| 34 |  |  |  | 34 |  |  |  | 34
| 37 |  |  |  | 37 |  |  |  | 37
| 35 |  |  |  | 35 |  |  |  | 35
| 36 |  |  |  | 36 |  |  |  | 36
| 34 |  |  |  | 34 |  |  |  | 34
| 37 |  |  |  | 37 |  |  |  | 37
Scenario # 1: No checkmark applied.
Control Limits recalculate after each new datapoint is added, which is exactly what we currently have configured. (UCL & LCL based on the overall dataset.)
Stated another way: When no checkmark is applied, the Control Limits are based on all values entered.
Scenario # 2: Checkmark applied in middle of dataset.
Control Limits only based on values at and above the checkmark.
The Control Limits will not recalculate when values are added past the checkmark.
Scenario # 3: Checkmark applied in a "future" cell.
Control limits continue to recalculate until reaching the checkmarked row. Then the control limits become based only on values at and above the checkmark.
As shown in all 3 examples: The checkmark simply allows the user to choose which values will be used for calculating the Control Limits. (Only the red numbers above are being used to calculate the Control Limits. The black numbers have no impact on the Control Limits).
Also note that only one checkmark can be applied at a time. The use can de-select the checkmark and apply on any row within that column.
This also means that the checkmark is optional; If no checkmark is applied, it will function exactly as it currently does now (Scenario # 1 above).

## ANOM
Factor and Level: | x1 | x2 | x3 | Avg | Range | Avg UCL | Avg CL | Avg LCL | ANOM UDL (α=0.01) | ANOM LDL (α=0.01) | ANOM UDL (α=0.05) | ANOM LDL (α=0.05) | ANOM UDL (α=0.10) | ANOM LDL (α=0.10) | R UCL | R CL | R LCL | ANOR UDL (α=0.01) | ANOR UDL (α=0.05) | ANOR UDL (α=0.10)
Factor 1, Level 1 | 35 | 39 | 36 | 36.6667 | 4 | 40.6897 | 33.7333 | 26.7769 | 42.1449 | 25.3217 | 40.5333 | 26.9333 | 39.8057 | 27.6609 | 17.5032 | 6.8 | 0 | 19.652 | 17.1292 | 15.9528
Factor 1, Level 2 | 31 | 37 | 36 | 34.6667 | 6 | 40.6897 | 33.7333 | 26.7769 | 42.1449 | 25.3217 | 40.5333 | 26.9333 | 39.8057 | 27.6609 | 17.5032 | 6.8 | 0 | 19.652 | 17.1292 | 15.9528
Factor 1, Level 3 | 30 | 31 | 33 | 31.3333 | 3 | 40.6897 | 33.7333 | 26.7769 | 42.1449 | 25.3217 | 40.5333 | 26.9333 | 39.8057 | 27.6609 | 17.5032 | 6.8 | 0 | 19.652 | 17.1292 | 15.9528
Factor 1, Level 4 | 28 | 20 | 23 | 23.6667 | 8 | 40.6897 | 33.7333 | 26.7769 | 42.1449 | 25.3217 | 40.5333 | 26.9333 | 39.8057 | 27.6609 | 17.5032 | 6.8 | 0 | 19.652 | 17.1292 | 15.9528
Factor 1, Level 5 | 19 | 18 | 22 | 19.6667 | 4 | 40.6897 | 33.7333 | 26.7769 | 42.1449 | 25.3217 | 40.5333 | 26.9333 | 39.8057 | 27.6609 | 17.5032 | 6.8 | 0 | 19.652 | 17.1292 | 15.9528
Factor 2, Level 1 | 38 | 46 | 41 | 41.6667 | 8 | 40.6897 | 33.7333 | 26.7769 | 42.1449 | 25.3217 | 40.5333 | 26.9333 | 39.8057 | 27.6609 | 17.5032 | 6.8 | 0 | 19.652 | 17.1292 | 15.9528
Factor 2, Level 2 | 36 | 44 | 39 | 39.6667 | 8 | 40.6897 | 33.7333 | 26.7769 | 42.1449 | 25.3217 | 40.5333 | 26.9333 | 39.8057 | 27.6609 | 17.5032 | 6.8 | 0 | 19.652 | 17.1292 | 15.9528
Factor 2, Level 3 | 39 | 32 | 38 | 36.3333 | 7 | 40.6897 | 33.7333 | 26.7769 | 42.1449 | 25.3217 | 40.5333 | 26.9333 | 39.8057 | 27.6609 | 17.5032 | 6.8 | 0 | 19.652 | 17.1292 | 15.9528
Factor 2, Level 4 | 35 | 47 | 40 | 40.6667 | 12 | 40.6897 | 33.7333 | 26.7769 | 42.1449 | 25.3217 | 40.5333 | 26.9333 | 39.8057 | 27.6609 | 17.5032 | 6.8 | 0 | 19.652 | 17.1292 | 15.9528
Factor 2, Level 5 | 30 | 38 | 31 | 33 | 8 | 40.6897 | 33.7333 | 26.7769 | 42.1449 | 25.3217 | 40.5333 | 26.9333 | 39.8057 | 27.6609 | 17.5032 | 6.8 | 0 | 19.652 | 17.1292 | 15.9528
15.9528

## Sheet2
Factor and Level: | x1 | x2 | x3 | Avg | Range | Avg UCL | Avg CL | Avg LCL | ANOM UDL (α=0.10) | ANOM LDL (α=0.10) | R UCL | R CL | R LCL | ANOR UDL (α=0.05)
Factor 1, Level 1 | 35 | 39 | 36 | 36.6667 | 4 | 40.6897 | 33.7333 | 26.7769 | 39.8057 | 27.6609 | 17.5032 | 6.8 | 0 | 17.1292
Factor 1, Level 2 | 31 | 37 | 36 | 34.6667 | 6 | 40.6897 | 33.7333 | 26.7769 | 39.8057 | 27.6609 | 17.5032 | 6.8 | 0 | 17.1292
Factor 1, Level 3 | 30 | 31 | 33 | 31.3333 | 3 | 40.6897 | 33.7333 | 26.7769 | 39.8057 | 27.6609 | 17.5032 | 6.8 | 0 | 17.1292
Factor 1, Level 4 | 28 | 20 | 23 | 23.6667 | 8 | 40.6897 | 33.7333 | 26.7769 | 39.8057 | 27.6609 | 17.5032 | 6.8 | 0 | 17.1292
Factor 1, Level 5 | 19 | 18 | 22 | 19.6667 | 4 | 40.6897 | 33.7333 | 26.7769 | 39.8057 | 27.6609 | 17.5032 | 6.8 | 0 | 17.1292
Factor 2, Level 1 | 38 | 46 | 41 | 41.6667 | 8 | 40.6897 | 33.7333 | 26.7769 | 39.8057 | 27.6609 | 17.5032 | 6.8 | 0 | 17.1292
Factor 2, Level 2 | 36 | 44 | 39 | 39.6667 | 8 | 40.6897 | 33.7333 | 26.7769 | 39.8057 | 27.6609 | 17.5032 | 6.8 | 0 | 17.1292
Factor 2, Level 3 | 39 | 32 | 38 | 36.3333 | 7 | 40.6897 | 33.7333 | 26.7769 | 39.8057 | 27.6609 | 17.5032 | 6.8 | 0 | 17.1292
Factor 2, Level 4 | 35 | 47 | 40 | 40.6667 | 12 | 40.6897 | 33.7333 | 26.7769 | 39.8057 | 27.6609 | 17.5032 | 6.8 | 0 | 17.1292
Factor 2, Level 5 | 30 | 38 | 31 | 33 | 8 | 40.6897 | 33.7333 | 26.7769 | 39.8057 | 27.6609 | 17.5032 | 6.8 | 0 | 17.1292
Same formula for limits; Only difference being the constant used.
Avg constants are based on subgroup size. ANOM constants are based on subgroup size and number of subgroups.
Same formula for limits; Only difference being the constant used.
R constants are based on subgroup size. ANOR constants are based on subgroup size and number of subgroups.