## XmR Chart
BACK-END CALCULATIONS (NOT VISIBLE TO USER) | [8 empty] | DATA INPUT | [5 empty] | STATISTICS OUTPUT
X chart UCL = Average + 3*(Avg moving range / 1.128)
X chart CL = Average
X chart LCL = Average - 3*(Avg moving range / 1.128)
mR chart UCL = 3.268 * Avg moving range)
mR chart CL = Avg moving range
Red columns are for
normal probability plot.
Can ignore for now
X Control Limits |  |  | mR Control Limit
UCL | CL | LCL | UCL | CL | mR | Rank | Index | Z-score | Reference: | Data: | Upper Spec Limit: | 20 | Statistics:
18.6092 | 13.85 | 9.0908 | 5.848 | 1.7895 |  | 1 | 0.030864 | -1.8682 | ref1 | 10 | Lower Spec Limit: | 10 | Avg mR | 1.7895
18.6092 | 13.85 | 9.0908 | 5.848 | 1.7895 | 1 | 2 | 0.080247 | -1.4034 | ref2 | 11 |  |  | Average | 13.85
18.6092 | 13.85 | 9.0908 | 5.848 | 1.7895 | 1 | 4 | 0.17901 | -0.91914 |  | 12 |  |  | Estimated std dev | 1.5864
18.6092 | 13.85 | 9.0908 | 5.848 | 1.7895 | 1 | 9 | 0.42593 | -0.18676 |  | 13 |  |  | Count | 20
18.6092 | 13.85 | 9.0908 | 5.848 | 1.7895 | 3 | 16 | 0.7716 | 0.74414 |  | 16 |  |  | Cpu | 1.2922
18.6092 | 13.85 | 9.0908 | 5.848 | 1.7895 | 1 | 17 | 0.82099 | 0.91914 |  | 17 |  |  | Cpl | 0.80895
18.6092 | 13.85 | 9.0908 | 5.848 | 1.7895 | 5 | 4 | 0.17901 | -0.91914 |  | 12 |  |  | Cpk | 0.80895
18.6092 | 13.85 | 9.0908 | 5.848 | 1.7895 | 2 | 12 | 0.57407 | 0.18676 | ref3 | 14
18.6092 | 13.85 | 9.0908 | 5.848 | 1.7895 | 2 | 4 | 0.17901 | -0.91914 |  | 12
18.6092 | 13.85 | 9.0908 | 5.848 | 1.7895 | 2 | 12 | 0.57407 | 0.18676 | ref4 | 14
18.6092 | 13.85 | 9.0908 | 5.848 | 1.7895 | 1 | 14 | 0.67284 | 0.44777 |  | 15
18.6092 | 13.85 | 9.0908 | 5.848 | 1.7895 | 3 | 4 | 0.17901 | -0.91914 | ref5 | 12
18.6092 | 13.85 | 9.0908 | 5.848 | 1.7895 | 0 | 4 | 0.17901 | -0.91914 |  | 12
18.6092 | 13.85 | 9.0908 | 5.848 | 1.7895 | 1 | 9 | 0.42593 | -0.18676 |  | 13
18.6092 | 13.85 | 9.0908 | 5.848 | 1.7895 | 2 | 2 | 0.080247 | -1.4034 |  | 11
18.6092 | 13.85 | 9.0908 | 5.848 | 1.7895 | 2 | 9 | 0.42593 | -0.18676 |  | 13
18.6092 | 13.85 | 9.0908 | 5.848 | 1.7895 | 2 | 14 | 0.67284 | 0.44777 |  | 15
18.6092 | 13.85 | 9.0908 | 5.848 | 1.7895 | 2 | 17 | 0.82099 | 0.91914 | ref6 | 17
18.6092 | 13.85 | 9.0908 | 5.848 | 1.7895 | 1 | 19 | 0.91975 | 1.4034 |  | 18
18.6092 | 13.85 | 9.0908 | 5.848 | 1.7895 | 2 | 20 | 0.96914 | 1.8682 |  | 20
On main page, user can add reference field values , data, and Upper / Lower Specification Limits. Preferrably, users can do things like: Manually add data, paste in an entire column of data, remove data in the middle, etc. User-friendliness of the input sections will be a major area of emphasis long-term.
This chart isn't available in your version of Excel. Editing this shape or saving this workbook into a different file format will permanently break the chart.
In real time as values are added or removed, the output is displayed , along with summary statistics.